## standards
Standards |  | Unknown Mixture
Metabolite | Retention time (min) | Retention time (min) | Mixture | Difference (min)
Aceteoside | 4.768 | 4.593 | Mix 1 | 0.175
Hispidulo G | 5.115 | 4.91 | Mix 2 | 0.205
Apigenin G | 5.552 | 5.323 | Mix 2 | 0.229
Scutalarin | 6.927 | 6.098 | Mix 2 | 0.829
Scutalarein | 7.277 | 6.452 | Mix 2 | 0.825
Baicalin | 7.453 | 6.455 | Mix 1 | 0.998
Oroxyloside | 8.94 | 8.498 | Mix 2 | 0.442
Chrysin G | 9.415 | 8.68 | Mix 1 | 0.735
Wogonoside | 9.815 | 9.232 | Mix 1 | 0.583
Apigenin | 10.317 | 9.807 | Mix 1 | 0.51
Hispidulin | 10.487 | 10.005 | Mix 2 | 0.482
Baicalein | 10.967 | 10.503 | Mix 1 | 0.464
Wogonin | 12.56 | 11.823 | Mix 1 | 0.737
Chrysin | 12.66 | 11.917 | Mix 2 | 0.743
Oroxylin A | 13.155 | 12.278 | Mix 1 | 0.877
Instrument method | acclaim 10cm5-1 | Mix 1 min area | 20 signal*min
Channel wavelength | 276 nm | Mix 2 min area | 15 signal*min

## 081319
injectionName | acetoside | baicalin | oroxyloside | wogonoside | apigenin | baicalein | wogonin | oroxylinA | hispiduloG | apigeninG | scutalarin | scutalarein | chrysinG | hispidulin | chrysin
wash1 | 0 | 0 | 0 | 0 | 0 | 0 | 0 | 0 | 0 | 0 | 0 | 0 | 0 | 0 | 0
mix1_100 | 0 | 0 | 0 | 0 | 0 | 0 | 0 | 0 | 0 | 0 | 0 | 0 | 0 | 0 | 0
mix1_50 | 0 | 0 | 0 | 0 | 0 | 0 | 0 | 0 | 0 | 0 | 0 | 0 | 0 | 0 | 0
wash2 | 0 | 0 | 0 | 0 | 0 | 0 | 0 | 0 | 0 | 0 | 0 | 0 | 0 | 0 | 0
mix1_0.1 | 0.1465 | 0.0796 | 0.163 | 0.1332 | 0.0918 | 0.1717 | 0.1887 | 0.1803 | 0 | 0 | 0 | 0 | 0 | 0 | 0
mix1_0.5 | 0.1001 | 0.4295 | 0.3409 | 0.6122 | 0.4342 | 0.8355 | 0.9106 | 0.9075 | 0 | 0 | 0 | 0 | 0 | 0 | 0
mix1_1 | 0.2092 | 0.8736 | 0.6863 | 1.2336 | 0.8864 | 1.6963 | 1.8333 | 1.8367 | 0 | 0 | 0 | 0 | 0 | 0 | 0
mix1_5 | 1.0516 | 4.357 | 3.3676 | 6.1892 | 4.4043 | 9.061 | 9.2625 | 9.3994 | 0 | 0 | 0 | 0 | 0 | 0 | 0
mix1_10 | 2.0784 | 8.6283 | 6.6047 | 12.1132 | 8.8063 | 17.786 | 18.2287 | 18.4325 | 0 | 0 | 0 | 0 | 0 | 0 | 0
mix1_25 | 4.9363 | 20.6093 | 16.0201 | 29.2988 | 21.2664 | 42.9079 | 43.9949 | 44.4463 | 0 | 0 | 0 | 0 | 0 | 0 | 0
mix1_50 | 9.8693 | 40.3397 | 31.1017 | 57.1935 | 41.4733 | 82.7252 | 84.0647 | 85.8634 | 0 | 0 | 0 | 0 | 0 | 0 | 0
mix1_100 | 20.1263 | 78.5055 | 60.4716 | 107.7938 | 79.3099 | 144.4361 | 150.7927 | 158.9808 | 0 | 0 | 0 | 0 | 0 | 0 | 0
wash2 | 0 | 0 | 0 | 0 | 0 | 0 | 0 | 0 | 0 | 0 | 0 | 0 | 0 | 0 | 0
mix2_0.1 | 0 | 0 | 0 | 0 | 0 | 0 | 0 | 0 | 0.0199 | 0.0637 | 0.0631 | 0.1222 | 0.127 | 0.146 | 0.1538
mix2_0.5 | 0 | 0 | 0 | 0 | 0 | 0 | 0 | 0 | 0.0992 | 0.3256 | 0.3455 | 0.6447 | 0.6612 | 0.7709 | 0.6815
mix2_1 | 0 | 0 | 0 | 0 | 0 | 0 | 0 | 0 | 0.1877 | 0.6472 | 0.6678 | 1.342 | 1.2371 | 1.4973 | 1.3357
mix2_5 | 0 | 0 | 0 | 0 | 0 | 0 | 0 | 0 | 0.9585 | 3.276 | 3.3625 | 6.9475 | 6.105 | 7.7053 | 6.8441
mix2_10 | 0 | 0 | 0 | 0 | 0 | 0 | 0 | 0 | 1.9283 | 6.6034 | 6.7494 | 13.9613 | 12.3788 | 15.3082 | 13.4435
mix2_25 | 0 | 0 | 0 | 0 | 0 | 0 | 0 | 0 | 4.8266 | 16.0723 | 16.4085 | 33.6966 | 29.6858 | 36.9762 | 32.3157
mix2_50 | 0 | 0 | 0 | 0 | 0 | 0 | 0 | 0 | 9.4862 | 31.7489 | 32.4626 | 67.0092 | 58.96 | 72.4809 | 62.9836
mix2_100 | 0 | 0 | 0 | 0 | 0 | 0 | 0 | 0 | 18.3549 | 61.399 | 62.8383 | 127.205 | 112.2316 | 131.7791 | 119.0201
wash3 | 0 | 0 | 0 | 0 | 0 | 0 | 0 | 0 | 0 | 0 | 0 | 0 | 0 | 0 | 0
HV-1-R | 0 | 72.9313 | 4.3233 | 29.2732 | 0 | 0.3061 | 6.1387 | 0.5333 | 0 | 0 | 0 | 0 | 7.675 | 0 | 1.6082
HV-2-R | 0 | 67.3403 | 5.8768 | 26.0371 | 0 | 0.3159 | 7.2758 | 0.8622 | 0 | 0 | 0 | 0 | 7.2797 | 0 | 1.3235
HV-3-R | 0 | 62.3527 | 2.7799 | 28.6857 | 0 | 0.2052 | 5.4782 | 0.3342 | 0 | 0 | 0 | 0 | 8.9787 | 0 | 1.2004
HV-1-S | 0 | 25.2406 | 2.334 | 6.8389 | 0 | 0.0914 | 2.9681 | 0.3733 | 0 | 0.1464 | 0 | 0 | 9.4327 | 0 | 2.3162
HV-2-S | 0 | 24.3406 | 1.9007 | 7.0554 | 0 | 0.0911 | 2.4258 | 0.218 | 0 | 0.3564 | 0 | 0 | 9.2926 | 0 | 1.006
HV-3-S | 0 | 24.0021 | 2.2645 | 7.1668 | 0 | 0.0789 | 1.8229 | 0.149 | 0 | 0.2224 | 0 | 0 | 10.1541 | 0 | 1.2702
HV-1-L | 22.1885 | 54.4737 | 0 | 0 | 0.271 | 0.1093 | 0 | 0 | 0 | 2.1115 | 0 | 0 | 40.3131 | 0 | 8.3297
HV-2-L | 5.8147 | 76.6073 | 0 | 0.5277 | 0.2762 | 0.2904 | 0.1895 | 0.1074 | 0 | 2.9289 | 0 | 0 | 64.8354 | 0 | 6.3506
HV-3-L | 3.3365 | 34.5107 | 0 | 1.4987 | 0.1922 | 0.1142 | 0.1082 | 0 | 0 | 1.4598 | 0 | 0 | 30.2988 | 0 | 4.9648
AC-1-R | 0.6411 | 0 | 0.107 | 13.7971 | 0 | 2.5798 | 8.5579 | 0 | 0 | 0 | 2.665 | 0 | 0 | 0 | 0
AC-2-R | 1.6601 | 0 | 0.196 | 14.795 | 0 | 4.6809 | 13.657 | 0 | 0 | 0.7153 | 5.1259 | 0 | 0 | 0 | 0
AC-3-R | 1.458 | 0 | 0.3938 | 12.1271 | 0 | 3.9637 | 10.8927 | 0 | 0 | 0.6975 | 5.7136 | 0 | 0 | 0 | 0
AC-1-S | 0 | 0 | 0 | 1.1113 | 0 | 0.1332 | 6.3129 | 0 | 0 | 0 | 0.5324 | 0.2561 | 0 | 4.9686 | 0.2948
AC-2-S | 0 | 0 | 0 | 1.5633 | 0 | 1.697 | 7.2592 | 0 | 0 | 0.0859 | 0 | 0 | 0 | 4.5493 | 0
AC-3-S | 1.2647 | 0 | 0 | 0.7343 | 0 | 0.0876 | 6.2261 | 0 | 0.1554 | 0 | 0.3511 | 1.017 | 0 | 6.1394 | 0
AC-1-L | 0 | 0 | 0 | 0 | 0.5885 | 0.5917 | 1.3231 | 0 | 0 | 0 | 0 | 0.1614 | 0 | 20.8483 | 0.3456
AC-2-L | 2.6856 | 0 | 0 | 0.1673 | 0.3129 | 0.1871 | 0.5652 | 0 | 0.5871 | 0.2432 | 0.0818 | 0.4086 | 0 | 20.0062 | 0.2706
AC-3-L | 2.5015 | 0 | 0 | 0.0804 | 0.518 | 0.4166 | 0.6131 | 0 | 0.5098 | 0.2099 | 0.078 | 0.8026 | 0 | 41.249 | 0.2563
AS-1-R | 0 | 6.6675 | 0.9008 | 4.5216 | 0 | 0.1278 | 7.0416 | 0.4309 | 0 | 0 | 0 | 0 | 0 | 0 | 0
AS-2-R | 0 | 10.5493 | 0.7339 | 6.7226 | 0 | 0.1406 | 5.5236 | 0.2488 | 0 | 0 | 0 | 0 | 0 | 0 | 0
AS-3-R | 0 | 9.6713 | 1.0588 | 6.1874 | 0 | 0.1517 | 6.7051 | 0.3237 | 0 | 0 | 0 | 0 | 0 | 0 | 0
AS-1-S | 0 | 2.164 | 0.2453 | 5.7288 | 0 | 0.1103 | 1.8919 | 0 | 0 | 0 | 0.2753 | 0 | 0.7263 | 0 | 0
AS-2-S | 0 | 0.1478 | 0 | 1.7991 | 0 | 0.3942 | 0.26 | 0 | 0 | 0 | 0.26 | 0 | 0.7561 | 0 | 0.0667
AS-3-S | 0 | 0.1776 | 0 | 2.0131 | 0 | 0.4135 | 0.0904 | 0 | 0 | 0 | 0.2464 | 0 | 1.0915 | 0 | 0.1211
AS-1-L | 0 | 0 | 0 | 0 | 0 | 1.1941 | 0 | 0 | 0 | 0 | 0 | 0.252 | 5.8641 | 0 | 0.9473
AS-2-L | 0 | 0 | 0 | 0 | 0 | 2.1555 | 0 | 0 | 0 | 0.4446 | 0 | 1.3104 | 7.3124 | 0 | 1.2211
AS-3-L | 0 | 0 | 0 | 0 | 0 | 0.9113 | 0 | 0 | 0 | 0.7203 | 0 | 2.0161 | 6.0992 | 0 | 1.3119
BT-1-R | 0.2635 | 3.6298 | 0.8192 | 3.477 | 0 | 3.0538 | 9.5343 | 0.2006 | 0 | 0 | 0.1732 | 0 | 0 | 0 | 0
BT-2-R | 0.4226 | 6.3173 | 0 | 5.9648 | 0 | 2.8832 | 9.1565 | 0.1674 | 0 | 0 | 0.3005 | 0 | 0 | 0 | 0
BT-3-R | 0.2894 | 3.8037 | 0.6323 | 3.9345 | 0 | 3.1571 | 7.129 | 0.1579 | 0 | 0 | 0.188 | 0 | 0 | 0 | 0
BT-1-S | 0 | 0 | 0 | 0 | 0 | 0 | 0 | 0 | 0 | 0.1036 | 0 | 2.771 | 0 | 0.1514 | 0
BT-2-S | 0 | 0 | 0 | 0 | 0 | 0 | 0.1336 | 0 | 0 | 0.1862 | 0 | 4.2202 | 0 | 0.2369 | 0
BT-3-S | 0 | 0 | 0 | 0 | 0 | 0 | 0.0903 | 0 | 0 | 0.1464 | 0 | 3.5503 | 0 | 0.1623 | 0
BT-1-L | 0 | 0 | 0 | 0 | 0 | 0 | 0 | 0 | 0 | 0 | 0 | 9.7005 | 0 | 0.291 | 0.0404
BT-2-L | 0 | 0 | 0 | 0 | 0 | 0 | 0 | 0 | 0 | 0.0564 | 0 | 7.7365 | 0 | 0.1572 | 0.0369
BT-3-L | 0 | 0 | 0 | 0 | 0 | 0 | 0 | 0 | 0 | 0 | 0 | 7.9827 | 0 | 0.1755 | 0.0393
TT-1-R | 0 | 1.9064 | 1.5514 | 19.9721 | 0 | 0.4927 | 5.8994 | 0.1761 | 0 | 0 | 0 | 0 | 0.3268 | 0 | 0
TT-2-R | 0 | 1.4011 | 2.1368 | 18.7789 | 0 | 0.1401 | 5.2488 | 0.2187 | 0 | 0 | 0 | 0 | 0.2815 | 0 | 0
TT-3-R | 0 | 1.6475 | 1.5572 | 18.8996 | 0 | 0.1419 | 4.3543 | 0.139 | 0 | 0 | 0 | 0 | 0 | 0 | 0
TT-1-S | 0 | 0.1472 | 0.111 | 5.8282 | 0 | 0.5309 | 0.2294 | 0 | 0 | 0 | 0.691 | 0 | 0.2165 | 0 | 0
TT-2-S | 0 | 0.2635 | 0.1543 | 9.1599 | 0 | 0.8324 | 0.4935 | 0 | 0 | 0 | 0.6295 | 0 | 0.5817 | 0 | 0
TT-3-S | 0 | 0 | 0 | 3.4085 | 0 | 0.3344 | 0.1252 | 0 | 0 | 0 | 1.3737 | 0 | 0.3085 | 0 | 0.0262
TT-1-L | 0 | 0 | 0 | 0.4811 | 0 | 0.7524 | 0 | 0 | 0 | 0.2047 | 0.1287 | 0 | 7.5232 | 0 | 0.7758
TT-2-L | 0 | 0 | 0 | 0 | 0 | 1.6196 | 0 | 0 | 0 | 0.4095 | 0.1866 | 0 | 15.7043 | 0 | 0.8
TT-3-L | 0 | 0 | 0 | 0 | 0 | 0.8593 | 0 | 0 | 0 | 0.5451 | 0.2317 | 0 | 11.2529 | 0 | 0.6964
HF-1-R | 0 | 10.1819 | 1.1004 | 5.8314 | 0 | 0.5543 | 11.3315 | 0.8616 | 0 | 0 | 0 | 0 | 0 | 0 | 0
HF-2-R | 0.3647 | 14.42 | 1.1665 | 8.456 | 0 | 0.5863 | 14.7465 | 1.1379 | 0 | 0 | 0 | 0 | 0 | 0 | 0
HF-3-R | 0.3992 | 15.8962 | 2.0616 | 9.6236 | 0 | 0.4045 | 16.9979 | 1.3546 | 0 | 0 | 0 | 0 | 0 | 0 | 0
HF-1-S | 0 | 0 | 0 | 1.2495 | 0 | 0.0166 | 0.1378 | 0 | 0 | 0 | 0.1346 | 0 | 1.2673 | 0 | 0.1166
HF-2-S | 0 | 0.164 | 0 | 1.1296 | 0 | 0.2787 | 0.3036 | 0 | 0 | 0 | 0.1986 | 0 | 1.4787 | 0 | 0.1233
HF-3-S | 0 | 1.7095 | 0 | 3.7341 | 0 | 0.224 | 1.826 | 0 | 0 | 0 | 0.2326 | 0 | 1.0711 | 0 | 0.099
HF-1-L | 0 | 0 | 0 | 0 | 0 | 0.4659 | 0 | 0 | 0 | 0.5794 | 0 | 2.5386 | 2.9623 | 0 | 1.5781
HF-2-L | 0 | 0 | 0 | 0 | 0 | 0.2747 | 0 | 0 | 0 | 0.3797 | 0 | 1.4772 | 2.7823 | 0 | 1.3188
HF-3-L | 0 | 0 | 0 | 0 | 0 | 0.3021 | 0 | 0 | 0 | 0.3656 | 0 | 1.1428 | 3.7623 | 0 | 1.4803
BL-1-R | 0 | 58.8219 | 0 | 15.3931 | 0 | 0.5408 | 8.4017 | 0.3432 | 0 | 0 | 0 | 0 | 0.7698 | 0 | 0
BL-2-R | 0 | 50.8367 | 3.6488 | 14.9629 | 0 | 0.3776 | 7.035 | 1.0985 | 0 | 0 | 0 | 0 | 0.7674 | 0 | 0
BL-3-R | 0 | 64.3383 | 0 | 18.3897 | 0 | 0.3091 | 7.7995 | 0.1372 | 0 | 0 | 0 | 0 | 0.6821 | 0 | 0
BL-1-S | 0.0177 | 0 | 0 | 0 | 0 | 0.2103 | 0 | 0 | 0 | 0.3352 | 0 | 3.489 | 0.27 | 0.1311 | 0.3706
BL-2-S | 0 | 0 | 0 | 0.1788 | 0 | 0 | 0 | 0 | 0 | 0.2705 | 0 | 1.4276 | 0.2131 | 0 | 0.1566
BL-3-S | 0 | 4.6391 | 0 | 0 | 0.3971 | 0.1397 | 0.7489 | 0 | 0 | 0.3116 | 0 | 0.8713 | 0.1683 | 0.0399 | 0.3165
BL-1-L | 0 | 0 | 0 | 0 | 0.1558 | 0.4139 | 0 | 0 | 0 | 0.1503 | 0 | 0 | 2.6865 | 0 | 6.3559
BL-2-L | 0 | 0.6701 | 0 | 0 | 0.2311 | 0.0934 | 0 | 0 | 0 | 0.1955 | 0 | 0.7468 | 4.6808 | 0 | 6.954
BL-3-L | 0 | 0.3765 | 0 | 0 | 0.2472 | 0.6367 | 0 | 0 | 0 | 0.1835 | 0 | 0.7717 | 3.2486 | 0 | 9.0419
LD-1-R | 0 | 11.5267 | 3.7365 | 0 | 0.0983 | 0.2524 | 15.1215 | 5.2526 | 0 | 0 | 0 | 0 | 0.5933 | 0.319 | 0.8391
LD-2-R | 0.7047 | 6.1858 | 2.164 | 0 | 0 | 0.1496 | 7.5742 | 2.8926 | 0 | 0 | 0 | 0 | 0.2612 | 0.1568 | 0.4067
LD-3-R | 0 | 10.6808 | 3.2944 | 0 | 0.1001 | 0.3263 | 14.7073 | 4.7964 | 0 | 0 | 0 | 0 | 0.4531 | 0.1559 | 0.5826
LD-1-S | 0 | 0.4635 | 0.1436 | 0.4112 | 0.0801 | 0.1175 | 2.983 | 0.7566 | 0 | 0 | 0 | 0.2226 | 2.9159 | 0.1425 | 9.1827
LD-2-S | 0 | 0 | 0 | 0 | 0 | 0.9709 | 2.9276 | 0.8495 | 0 | 0 | 0 | 0.2354 | 0.6905 | 0.1675 | 7.0716
LD-3-S | 0 | 0.43 | 0 | 0.3743 | 0 | 1.0123 | 2.371 | 0.9613 | 0 | 0 | 0 | 0.1603 | 3.0735 | 0.1443 | 8.5453
LD-1-L | 0 | 0 | 0 | 0.1112 | 0.1166 | 0.392 | 0 | 1.1534 | 0 | 0 | 0 | 0.5069 | 1.4859 | 0.2473 | 39.5562
LD-2-L | 0.2798 | 0.1843 | 0 | 0.2347 | 0.1412 | 0.5715 | 0.4924 | 1.0967 | 0 | 0 | 0 | 0.4264 | 2.1638 | 0.2286 | 36.8644
LD-3-L | 0 | 0.1776 | 0 | 0.129 | 0.0925 | 0.3542 | 0 | 1.8615 | 0 | 0 | 0 | 0.2697 | 2.1563 | 0.326 | 40.5889
RMSEQ-1-R | 0.6512 | 14.0482 | 2.4395 | 3.8594 | 0 | 0.1491 | 4.0443 | 0.727 | 0 | 0 | 0 | 0 | 0 | 0 | 0
RMSEQ-2-R | 0.0706 | 8.1152 | 2.1714 | 3.0624 | 0 | 0.1124 | 4.232 | 0.7868 | 0 | 0 | 0 | 0 | 0 | 0 | 0
RMSEQ-3-R | 0.9149 | 14.8565 | 3.9097 | 5.1863 | 0 | 0.2224 | 3.8018 | 1.5281 | 0 | 0 | 0 | 0 | 0 | 0 | 0
RMSEQ-1-S | 2.6233 | 18.5815 | 32.333 | 2.0892 | 0 | 0.0431 | 0.9696 | 6.7315 | 0.0761 | 0 | 0 | 0 | 0 | 0.2671 | 0
RMSEQ-2-S | 0 | 6.077 | 12.5833 | 0.6211 | 0 | 0.0492 | 1.0967 | 14.2987 | 0 | 0 | 0 | 0 | 0 | 0.6638 | 0
RMSEQ-3-S | 0 | 9.0631 | 19.0172 | 0.7018 | 0 | 1.364 | 0.8537 | 14.3091 | 0 | 0 | 0 | 0 | 0 | 0.5711 | 0.1485
RMSEQ-1-L | 3.0721 | 18.7724 | 58.0361 | 0 | 0 | 0.0853 | 0.1563 | 32.1893 | 0 | 0 | 0 | 0 | 0 | 1.2676 | 0.2168
RMSEQ-2-L | 0 | 6.9845 | 19.9149 | 0 | 0 | 0.1372 | 0 | 44.1458 | 0 | 0 | 0 | 0 | 0 | 1.9305 | 0.1785
RMSEQ-3-L | 0 | 14.4956 | 45.9644 | 0 | 0 | 1.8597 | 0 | 23.5628 | 0 | 0 | 0 | 0 | 0 | 0.6331 | 0.1407
R(071119)-R | 0 | 4.9144 | 0 | 3.4733 | 0 | 0.6115 | 5.383 | 1.8456 | 0 | 0 | 0 | 0 | 0 | 0 | 0
R(071119)-S | 0.3333 | 0.5893 | 1.2235 | 0 | 0 | 0.4084 | 3.5939 | 47.2663 | 0.0431 | 0 | 0 | 0 | 0 | 3.6597 | 0
R(071119)-L | 0 | 0.1095 | 0.4078 | 0 | 0 | 0.0313 | 0.7346 | 73.8876 | 0 | 0 | 0 | 0.0999 | 0 | 1.6788 | 0.6915
R(MS)-R | 0.6859 | 8.3281 | 0.7423 | 3.7958 | 0 | 0.2621 | 7.4736 | 0.9513 | 0 | 0 | 0 | 0 | 0 | 0 | 0
R(MS)-S | 0 | 2.2071 | 6.0234 | 0 | 0 | 0.5219 | 3.7483 | 49.205 | 0 | 0.0557 | 0 | 0.434 | 0 | 3.6687 | 0.3222
R(MS)-L | 0 | 30.5754 | 61.7058 | 0 | 0 | 0.1809 | 0.7642 | 120.0248 | 0 | 0.4358 | 0 | 0 | 0 | 6.6877 | 1.0097
R(SC)-R | 0.6492 | 12.4078 | 0 | 4.7507 | 0 | 0.0375 | 9.3344 | 1.2479 | 0 | 0 | 0 | 0 | 0 | 0 | 0
R(SC)-S | 2.6964 | 4.6378 | 7.7943 | 0 | 0 | 0.2996 | 3.4828 | 38.5418 | 0 | 0.0922 | 0 | 0 | 0 | 2.6629 | 0.2807
R(SC)-L | 0 | 45.3987 | 82.2088 | 0 | 0 | 2.0592 | 0.4857 | 133.5164 | 1.3181 | 0.5994 | 0 | 0 | 0 | 7.9268 | 1.0676
wash3 | 0 | 0 | 0 | 0 | 0 | 0 | 0 | 0 | 0 | 0 | 0 | 0 | 0 | 0 | 0
15mix | 1.1348 | 4.4529 | 3.6959 | 7.3302 | 5.2986 | 10.7499 | 10.9188 | 11.0976 | 1.2309 | 4.0893 | 4.1936 | 9.0585 | 7.9384 | 9.2519 | 8.191
wash4 | 0 | 0 | 0 | 0 | 0 | 0 | 0 | 0 | 0 | 0 | 0 | 0 | 0 | 0 | 0
wash5 | 0 | 0 | 0 | 0 | 0 | 0 | 0 | 0 | 0 | 0 | 0 | 0 | 0 | 0 | 0

## Sheet1
sampleName | plantOrgan | acetoside | baicalin | oroxyloside | wogonoside | apigenin | baicalein | wogonin | oroxylinA | hispiduloG | apigeninG | scutalarin | scutalarein | chrysinG | hispidulin | chrysin
HV | R | 0 | 85.2804 | 7.0877 | 25.5199 | 0 | 0.18301 | 4.0361 | 0.35421 | 0 | 0 | 0 | 0 | 7.0115 | 0 | 1.1377
HV | S | 0 | 30.9697 | 3.5489 | 6.3989 | 0 | 0.057834 | 1.5417 | 0.1516 | 0 | 0.38994 | 0 | 0 | 8.4605 | 0 | 1.2644
HV | L | 52.1175 | 69.6941 | 0 | 0.61567 | 0.30656 | 0.1137 | 0.063598 | 0.021994 | 0 | 3.4952 | 0 | 0 | 39.6806 | 0 | 5.4087
AC | R | 6.2515 | 0 | 0.38049 | 12.3714 | 0 | 2.4834 | 7.0729 | 0 | 0 | 0.75967 | 7.0974 | 0 | 0 | 0 | 0
AC | S | 2.1032 | 0 | 0 | 1.0357 | 0 | 0.42431 | 4.2295 | 0 | 0.27955 | 0.046189 | 0.46433 | 0.32886 | 0 | 3.8515 | 0.081165
AC | L | 8.6261 | 0 | 0 | 0.075257 | 0.5885 | 0.26448 | 0.53438 | 0 | 1.9732 | 0.24363 | 0.083984 | 0.35457 | 0 | 20.1963 | 0.24022
AS | R | 0 | 11.3166 | 1.4708 | 5.2961 | 0 | 0.092945 | 4.1168 | 0.20548 | 0 | 0 | 0 | 0 | 0 | 0 | 0
AS | S | 0 | 1.0477 | 0.13395 | 2.8988 | 0 | 0.2031 | 0.47903 | 0 | 0 | 0 | 0.41083 | 0 | 0.75405 | 0 | 0.051706
AS | L | 0 | 0 | 0 | 0 | 0 | 0.94271 | 0 | 0 | 0 | 0.62637 | 0 | 0.92439 | 5.647 | 0 | 0.9582
BT | R | 1.6222 | 5.7874 | 0.79259 | 4.064 | 0 | 2.012 | 5.5159 | 0.10769 | 0 | 0 | 0.34776 | 0 | 0 | 0 | 0
BT | S | 0 | 0 | 0 | 0 | 0 | 0 | 0.047832 | 0 | 0 | 0.23455 | 0 | 2.7231 | 0 | 0.13544 | 0
BT | L | 0 | 0 | 0 | 0 | 0 | 0 | 0 | 0 | 0 | 0.030327 | 0 | 6.5663 | 0 | 0.15342 | 0.032103
TT | R | 0 | 2.0855 | 2.8643 | 17.5156 | 0 | 0.1714 | 3.3118 | 0.10931 | 0 | 0 | 0 | 0 | 0.17821 | 0 | 0
TT | S | 0 | 0.17286 | 0.14487 | 5.5893 | 0 | 0.37561 | 0.18118 | 0 | 0 | 0 | 1.416 | 0 | 0.32422 | 0 | 0.0072134
TT | L | 0 | 0 | 0 | 0.14617 | 0 | 0.71491 | 0 | 0 | 0 | 0.62336 | 0.28748 | 0 | 10.1014 | 0 | 0.62559
HF | R | 1.2704 | 17.0448 | 2.3636 | 7.2647 | 0 | 0.34185 | 9.2024 | 0.68686 | 0 | 0 | 0 | 0 | 0 | 0 | 0
HF | S | 0 | 0.78852 | 0 | 1.8573 | 0 | 0.11489 | 0.48439 | 0 | 0 | 0 | 0.29736 | 0 | 1.1183 | 0 | 0.093307
HF | L | 0 | 0 | 0 | 0 | 0 | 0.23069 | 0 | 0 | 0 | 0.7123 | 0 | 1.3326 | 2.7851 | 0 | 1.2051
BL | R | 0 | 73.2317 | 1.9924 | 14.8101 | 0 | 0.27158 | 4.964 | 0.32333 | 0 | 0 | 0 | 0 | 0.65016 | 0 | 0
BL | S | 0.029435 | 1.9525 | 0 | 0.054324 | 0.16464 | 0.077436 | 0.15999 | 0 | 0 | 0.49324 | 0 | 1.4951 | 0.19083 | 0.042064 | 0.23229
BL | L | 0 | 0.44049 | 0 | 0 | 0.2629 | 0.25311 | 0 | 0 | 0 | 0.28461 | 0 | 0.39225 | 3.11 | 0 | 6.1539
LD | R | 1.1719 | 11.9502 | 5.0209 | 0 | 0.082258 | 0.16113 | 7.9905 | 2.6502 | 0 | 0 | 0 | 0 | 0.38307 | 0.15539 | 0.5034
LD | S | 0 | 0.37606 | 0.078413 | 0.23865 | 0.03321 | 0.46477 | 1.7692 | 0.52576 | 0 | 0 | 0 | 0.15972 | 1.9569 | 0.11175 | 6.8279
LD | L | 0.4653 | 0.15232 | 0 | 0.14429 | 0.14524 | 0.29154 | 0.10519 | 0.84198 | 0 | 0 | 0 | 0.31076 | 1.7009 | 0.19726 | 32.2153
RMSEQ | R | 2.7218 | 15.5809 | 4.6527 | 3.6787 | 0 | 0.10706 | 2.5803 | 0.62293 | 0 | 0 | 0 | 0 | 0 | 0 | 0
RMSEQ | S | 4.3625 | 14.1927 | 34.911 | 1.0367 | 0 | 0.3222 | 0.62381 | 7.2369 | 0.1369 | 0 | 0 | 0 | 0 | 0.36947 | 0.040885
RMSEQ | L | 5.1089 | 16.9414 | 67.6642 | 0 | 0 | 0.46068 | 0.033391 | 20.4573 | 0 | 0 | 0 | 0 | 0 | 0.94242 | 0.14757
R(071119) | R | 0 | 6.2051 | 0 | 3.1658 | 0 | 0.40588 | 3.4499 | 1.1338 | 0 | 0 | 0 | 0 | 0 | 0 | 0
R(071119) | S | 1.6628 | 0.74407 | 2.0043 | 0 | 0 | 0.27107 | 2.3033 | 29.0379 | 0.2326 | 0 | 0 | 0 | 0 | 2.7007 | 0
R(071119) | L | 0 | 0.13826 | 0.66804 | 0 | 0 | 0.020775 | 0.4708 | 45.3926 | 0 | 0 | 0 | 0.077418 | 0 | 1.2389 | 0.57116
R(MS) | R | 3.4219 | 10.5154 | 1.216 | 3.4598 | 0 | 0.17397 | 4.7898 | 0.58443 | 0 | 0 | 0 | 0 | 0 | 0 | 0
R(MS) | S | 0 | 2.7868 | 9.8673 | 0 | 0 | 0.3464 | 2.4023 | 30.2289 | 0 | 0.08985 | 0 | 0.33633 | 0 | 2.7073 | 0.26613
R(MS) | L | 0 | 38.6057 | 101.0836 | 0 | 0 | 0.12007 | 0.48977 | 73.7368 | 0 | 0.70299 | 0 | 0 | 0 | 4.9352 | 0.83398
R(SC) | R | 3.2388 | 15.6666 | 0 | 4.3301 | 0 | 0.02489 | 5.9824 | 0.76664 | 0 | 0 | 0 | 0 | 0 | 0 | 0
R(SC) | S | 13.4522 | 5.8559 | 12.7683 | 0 | 0 | 0.19886 | 2.2321 | 23.678 | 0 | 0.14873 | 0 | 0 | 0 | 1.9651 | 0.23185
R(SC) | L | 0 | 57.3221 | 134.6707 | 0 | 0 | 1.3668 | 0.31128 | 82.0253 | 7.1134 | 0.9669 | 0 | 0 | 0 | 5.8497 | 0.8818

## Sheet2
sampleName | plantOrgan | apigenin | apigeninG | scutalarein | scutalarin | hispidulin | hispiduloG | chrysin | chrysinG | baicalein | baicalin | oroxylinA | oroxyloside | wogonin | wogonoside | acetoside
HV | R | 0 | 0 | 0 | 0 | 0 | 0 | 1.1377 | 7.0115 | 0.18301 | 85.2804 | 0.35421 | 7.0877 | 4.0361 | 25.5199 | 0
HV | S | 0 | 0.38994 | 0 | 0 | 0 | 0 | 1.2644 | 8.4605 | 0.057834 | 30.9697 | 0.1516 | 3.5489 | 1.5417 | 6.3989 | 0
HV | L | 0.30656 | 3.4952 | 0 | 0 | 0 | 0 | 5.4087 | 39.6806 | 0.1137 | 69.6941 | 0.021994 | 0 | 0.063598 | 0.61567 | 52.1175
AC | R | 0 | 0.75967 | 0 | 7.0974 | 0 | 0 | 0 | 0 | 2.4834 | 0 | 0 | 0.38049 | 7.0729 | 12.3714 | 6.2515
AC | S | 0 | 0.046189 | 0.32886 | 0.46433 | 3.8515 | 0.27955 | 0.081165 | 0 | 0.42431 | 0 | 0 | 0 | 4.2295 | 1.0357 | 2.1032
AC | L | 0.5885 | 0.24363 | 0.35457 | 0.083984 | 20.1963 | 1.9732 | 0.24022 | 0 | 0.26448 | 0 | 0 | 0 | 0.53438 | 0.075257 | 8.6261
AS | R | 0 | 0 | 0 | 0 | 0 | 0 | 0 | 0 | 0.092945 | 11.3166 | 0.20548 | 1.4708 | 4.1168 | 5.2961 | 0
AS | S | 0 | 0 | 0 | 0.41083 | 0 | 0 | 0.051706 | 0.75405 | 0.2031 | 1.0477 | 0 | 0.13395 | 0.47903 | 2.8988 | 0
AS | L | 0 | 0.62637 | 0.92439 | 0 | 0 | 0 | 0.9582 | 5.647 | 0.94271 | 0 | 0 | 0 | 0 | 0 | 0
BT | R | 0 | 0 | 0 | 0.34776 | 0 | 0 | 0 | 0 | 2.012 | 5.7874 | 0.10769 | 0.79259 | 5.5159 | 4.064 | 1.6222
BT | S | 0 | 0.23455 | 2.7231 | 0 | 0.13544 | 0 | 0 | 0 | 0 | 0 | 0 | 0 | 0.047832 | 0 | 0
BT | L | 0 | 0.030327 | 6.5663 | 0 | 0.15342 | 0 | 0.032103 | 0 | 0 | 0 | 0 | 0 | 0 | 0 | 0
TT | R | 0 | 0 | 0 | 0 | 0 | 0 | 0 | 0.17821 | 0.1714 | 2.0855 | 0.10931 | 2.8643 | 3.3118 | 17.5156 | 0
TT | S | 0 | 0 | 0 | 1.416 | 0 | 0 | 0.0072134 | 0.32422 | 0.37561 | 0.17286 | 0 | 0.14487 | 0.18118 | 5.5893 | 0
TT | L | 0 | 0.62336 | 0 | 0.28748 | 0 | 0 | 0.62559 | 10.1014 | 0.71491 | 0 | 0 | 0 | 0 | 0.14617 | 0
HF | R | 0 | 0 | 0 | 0 | 0 | 0 | 0 | 0 | 0.34185 | 17.0448 | 0.68686 | 2.3636 | 9.2024 | 7.2647 | 1.2704
HF | S | 0 | 0 | 0 | 0.29736 | 0 | 0 | 0.093307 | 1.1183 | 0.11489 | 0.78852 | 0 | 0 | 0.48439 | 1.8573 | 0
HF | L | 0 | 0.7123 | 1.3326 | 0 | 0 | 0 | 1.2051 | 2.7851 | 0.23069 | 0 | 0 | 0 | 0 | 0 | 0
BL | R | 0 | 0 | 0 | 0 | 0 | 0 | 0 | 0.65016 | 0.27158 | 73.2317 | 0.32333 | 1.9924 | 4.964 | 14.8101 | 0
BL | S | 0.16464 | 0.49324 | 1.4951 | 0 | 0.042064 | 0 | 0.23229 | 0.19083 | 0.077436 | 1.9525 | 0 | 0 | 0.15999 | 0.054324 | 0.029435
BL | L | 0.2629 | 0.28461 | 0.39225 | 0 | 0 | 0 | 6.1539 | 3.11 | 0.25311 | 0.44049 | 0 | 0 | 0 | 0 | 0
LD | R | 0.082258 | 0 | 0 | 0 | 0.15539 | 0 | 0.5034 | 0.38307 | 0.16113 | 11.9502 | 2.6502 | 5.0209 | 7.9905 | 0 | 1.1719
LD | S | 0.03321 | 0 | 0.15972 | 0 | 0.11175 | 0 | 6.8279 | 1.9569 | 0.46477 | 0.37606 | 0.52576 | 0.078413 | 1.7692 | 0.23865 | 0
LD | L | 0.14524 | 0 | 0.31076 | 0 | 0.19726 | 0 | 32.2153 | 1.7009 | 0.29154 | 0.15232 | 0.84198 | 0 | 0.10519 | 0.14429 | 0.4653
RMSEQ | R | 0 | 0 | 0 | 0 | 0 | 0 | 0 | 0 | 0.10706 | 15.5809 | 0.62293 | 4.6527 | 2.5803 | 3.6787 | 2.7218
RMSEQ | S | 0 | 0 | 0 | 0 | 0.36947 | 0.1369 | 0.040885 | 0 | 0.3222 | 14.1927 | 7.2369 | 34.911 | 0.62381 | 1.0367 | 4.3625
RMSEQ | L | 0 | 0 | 0 | 0 | 0.94242 | 0 | 0.14757 | 0 | 0.46068 | 16.9414 | 20.4573 | 67.6642 | 0.033391 | 0 | 5.1089
R(071119) | R | 0 | 0 | 0 | 0 | 0 | 0 | 0 | 0 | 0.40588 | 6.2051 | 1.1338 | 0 | 3.4499 | 3.1658 | 0
R(071119) | S | 0 | 0 | 0 | 0 | 2.7007 | 0.2326 | 0 | 0 | 0.27107 | 0.74407 | 29.0379 | 2.0043 | 2.3033 | 0 | 1.6628
R(071119) | L | 0 | 0 | 0.077418 | 0 | 1.2389 | 0 | 0.57116 | 0 | 0.020775 | 0.13826 | 45.3926 | 0.66804 | 0.4708 | 0 | 0
R(MS) | R | 0 | 0 | 0 | 0 | 0 | 0 | 0 | 0 | 0.17397 | 10.5154 | 0.58443 | 1.216 | 4.7898 | 3.4598 | 3.4219
R(MS) | S | 0 | 0.08985 | 0.33633 | 0 | 2.7073 | 0 | 0.26613 | 0 | 0.3464 | 2.7868 | 30.2289 | 9.8673 | 2.4023 | 0 | 0
R(MS) | L | 0 | 0.70299 | 0 | 0 | 4.9352 | 0 | 0.83398 | 0 | 0.12007 | 38.6057 | 73.7368 | 101.0836 | 0.48977 | 0 | 0
R(SC) | R | 0 | 0 | 0 | 0 | 0 | 0 | 0 | 0 | 0.02489 | 15.6666 | 0.76664 | 0 | 5.9824 | 4.3301 | 3.2388
R(SC) | S | 0 | 0.14873 | 0 | 0 | 1.9651 | 0 | 0.23185 | 0 | 0.19886 | 5.8559 | 23.678 | 12.7683 | 2.2321 | 0 | 13.4522
R(SC) | L | 0 | 0.9669 | 0 | 0 | 5.8497 | 7.1134 | 0.8818 | 0 | 1.3668 | 57.3221 | 82.0253 | 134.6707 | 0.31128 | 0 | 0